## Current sensors - Sheet 1
Sensor Type | Operating Principle | Measurement Range | Accuracy | Response Time | Cost | Pros | Cons
Hall Effect Sensors | Hall effect | Low to moderate currents | High accuracy | Fast response | Moderate | Non-intrusive, isolated measurement, no voltage drop, suitable for DC and AC applications, can measure both DC and AC currents | Sensitive to external magnetic fields, limited dynamic range, offset and temperature drifts, require calibration, affected by mechanical stress and temperature changes
Rogowski Coil | Electromagnetic induction | Moderate to high currents | Good accuracy | Fast response | Moderate | Flexible, non-intrusive, high-frequency response, suitable for AC currents, no magnetic saturation, can measure both DC and AC currents | Low sensitivity, requires integrator circuit for DC measurement, external noise susceptibility, can be affected by nearby magnetic fields, temperature-dependent, phase shift in output signal
Current Transformers | Magnetic induction | Moderate to high currents | High accuracy | Fast response | Low to high | High linearity, excellent insulation, wide dynamic range, immune to external magnetic fields, suitable for high-voltage applications, no power requirement, can measure both DC and AC currents | Limited low-end accuracy, bulky and heavy, only suitable for AC currents, potential saturation at high currents, requires burden resistor for measurement, cannot measure DC offset, sensitivity to external magnetic fields, nonlinear at low current levels, phase shift in output signal
Shunt Resistors | Voltage drop | Low to high currents | High accuracy | Instantaneous | Low | Low cost, simple design, suitable for DC and AC currents, can measure both DC and AC currents, wide dynamic range, negligible phase shift, good linearity, low power dissipation | Intrusive measurement, voltage drop across the shunt resistor, potential power loss, requires careful installation and grounding, introduces additional resistance in the circuit, sensitive to thermal effects, requires amplification for low-current measurements
Current Sensing Transformers | Magnetic induction | Moderate to high currents | High accuracy | Fast response | Moderate | Excellent insulation, wide dynamic range, immune to external magnetic fields, suitable for high-voltage applications, can measure both DC and AC currents | Limited low-end accuracy, bulky and heavy, only suitable for AC currents, potential saturation at high currents, requires burden resistor for measurement, cannot measure DC offset, sensitivity to external magnetic fields, nonlinear at low current levels, phase shift in output signal
Current Sensing Resistors | Voltage drop | Low to moderate currents | Moderate to high accuracy | Instantaneous | Low | Low cost, simple design, suitable for DC and AC currents, can measure both DC and AC currents, wide dynamic range, negligible phase shift, good linearity, low power dissipation | Intrusive measurement, voltage drop across the sensing resistor, potential power loss, requires careful installation and grounding, introduces additional resistance in the circuit, sensitive to thermal effects, requires amplification for low-current measurements
Giant Magnetoresistive (GMR) Sensors | Magnetoresistive effect | Low to moderate currents | High accuracy | Fast response | Moderate | Non-intrusive, isolated measurement, no voltage drop, suitable for DC and AC applications, can measure both DC and AC currents, compact size | Sensitive to external magnetic fields, limited dynamic range, offset and temperature drifts, require calibration, affected by mechanical stress and temperature changes
Inductive Current Sensors | Magnetic induction | Low to moderate currents | Moderate accuracy | Fast response | Moderate | Non-intrusive, isolated measurement, no voltage drop, suitable for AC applications, can measure both DC and AC currents | Limited accuracy, phase shift in output signal, affected by nearby magnetic fields, restricted dynamic range, temperature-dependent
Fiber Optic Current Sensors | Faraday effect | Low to high currents | High accuracy | Fast response | High | Non-conductive, immune to electromagnetic interference, wide bandwidth, suitable for high-voltage and high-current applications, can measure both DC and AC currents | High cost, complex setup, limited availability, sensitivity to temperature changes, limited sensitivity at low currents, requires careful fiber handling, may require additional calibration, restricted dynamic range
Printed Circuit Board (PCB) Current Sensors | PCB layout and traces | Low to moderate currents | Moderate to high accuracy | Instantaneous | Low | Integrated on the PCB, low cost, compact size, suitable for low-power applications, can measure both DC and AC currents, no external components required | Limited accuracy and dynamic range, affected by temperature variations, difficult to retrofit, may require additional calibration, susceptible to noise and interference, limited current range

## Voltage Sensors - Sheet 2
Voltage Sensor | Measurement Range | Accuracy | Output Type | Interface | Power Supply | Features | Price Range | Pros | Cons
Resistive Divider | 0-10V, 0-20V, 0-50V, etc. | ±1% to ±5% | Analog | None | External Power Supply | Simple and low-cost | $5-$20 | Simple and inexpensive design, wide voltage range, suitable for DC and AC measurements, low power consumption, good linearity. | 1.Intrusive measurement, 2.Voltage drop across the sensing resistor, 3.Potential power loss, 4.Introduces additional resistance in the circuit, 5.Requires careful installation and grounding,
Capacitive Divider | 0-10V, 0-20V, 0-50V, etc. | ±1% to ±5% | Analog | None | External Power Supply | High input impedance | $10-$30 | No power consumption, suitable for high-frequency applications, wide bandwidth, wide voltage range. They have good linearity and accuracy | 1. Requires a dielectric material, 2.Nonlinear response, 3.Sensitive to temperature variations,
Hall Effect Sensor | 0-50V, 0-100V, 0-500V, etc. | ±0.5% to ±2% | Analog or Digital | None or PWM, I2C, SPI | 5V DC or 12-24V DC | Contactless sensing | $15-$50 | No voltage drop, suitable for DC and AC measurements, wide voltage range, linear response, good accuracy, immunity to electromagnetic interference and can measure both voltage and current simultaneously. | 1.Sensitive to external magnetic fields, 2.Offset and temperature drifts, 3.Require calibration, and are affected by mechanical stress and temperature changes.
Electrostatic Sensor | 0-100V, 0-200V, 0-1000V | ±1% to ±5% | Analog | None | External Power Supply | Non-contact measurement | $20-$60 | No power consumption, suitable for high-voltage applications, wide voltage range, compact size, fast response time and high input impedance | 1.Requires dielectric materials, nonlinear response 2.Sensitivity to temperature variations, 3.Limited accuracy, 4.Potential phase shift, 5.Susceptible to electromagnetic interference, 6.Affected by nearby conductive objects,
Piezoelectric Sensor | 0-10V, 0-20V, 0-50V, etc. | ±0.5% to ±2% | Analog | None | External Power Supply | High sensitivity | $30-$80 | Wide frequency range, suitable for dynamic and high-frequency measurements, wide voltage range, compact size, good linearity, immunity to electromagnetic interference, fast response time. | 1.Requires mechanical deformation 2.Sensitivity to temperature variations, 3.Requires amplification for low-voltage measurements 4.More expensive than resistive sensors.
Optical Sensor | 0-100V, 0-200V, 0-1000V | ±0.2% to ±1% | Analog or Digital | None or Modbus RTU | 24V DC or 110-220V AC | Immune to electromagnetic interference | $50-$100 | Wide bandwidth, suitable for high-voltage and high-frequency applications and compact size. | 1.Limited availability, complex setup, sensitivity to temperature variations and limited sensitivity at low voltages. 2.Potential optical losses and requires careful alignment and positioning.
Inductive Sensor | 0-50V, 0-100V, 0-500V, etc. | ±1% to ±5% | Analog or Digital | None or 4-20mA, Modbus | 12-24V DC or 110-220V AC | Suitable for harsh environments | $60-$120 | Suitable for high-voltage and high-current applications, wide bandwidth, compact size, good linearity, immunity to electromagnetic interference, fast response time, can measure both voltage and current simultaneously. | 1.Sensitivity to nearby magnetic fields, 2.Potential phase shift 3.Higher cost compared to resistive sensors 4.Limited dynamic range.
Fiber Optic Sensor | 0-100V, 0-200V, 0-1000V | ±0.2% to ±1% | Analog or Digital | None or Modbus RTU | 24V DC or 110-220V AC | High isolation and immunity | $80-$150 | Suitable for high-voltage and high-frequency applications, fast response time, potential for distributed measurements, no voltage drop, wide voltage range. | 1.High cost, complex setup and limited availability 2.Sensitivity to temperature variations and low voltages 3.Requires careful fiber handling